## Beacon Structure
Index | Index (Hex) |  |  |  | Conversion
0 | 0 | Beacon Setting
1 | 1 | Status 1 |  |  | Safe mode (first bit), early orbit flags (last 4 bits)
2 | 2 | Status 2 |  |  | Bits 7 to 3 (in order): Payload Power, 9V Boost, battery heater allow, heater force, heater alert
3 | 3
4 | 4 | HSKP PWR 1 | RTCC (for packet 1) | Year | BCD
5 | 5 |  |  | Month
6 | 6 |  |  | Date
7 | 7 |  |  | Hour
8 | 8 |  |  | Minute
9 | 9 |  |  | Second
10 | A |  | ADC Data | SA Voltage 1/2 (MSB) | See PWR Spreadsheet
11 | B |  |  | SA Voltage 1/2 (LSB)
12 | C |  |  | SA Voltage 3/4 (MSB)
13 | D |  |  | SA Voltage 3/4 (LSB)
14 | E |  |  | SA Voltage 5/6 (MSB)
15 | F |  |  | SA Voltage 5/6 (LSB)
16 | 10 |  |  | SA Short Circuit Current (MSB)
17 | 11 |  |  | SA Short Circuit Current (LSB)
18 | 12 |  |  | Battery 2 Voltage (MSB)
19 | 13 |  |  | Battery 2 Voltage (LSB)
20 | 14 |  |  | Battery 1 Voltage (MSB)
21 | 15 |  |  | Battery 1 Voltage (LSB) | See PWR Spreadsheet
22 | 16 |  |  | Regulated SA Voltage 1 (MSB)
23 | 17 |  |  | Regulated SA Voltage 1 (LSB)
24 | 18 |  |  | Regulated SA Voltage 2 (MSB)
25 | 19 |  |  | Regulated SA Voltage 2 (LSB)
26 | 1A |  |  | Regulated SA Voltage 3 (MSB)
27 | 1B |  |  | Regulated SA Voltage 3 (LSB)
28 | 1C |  |  | Power Bus Current 1 (MSB)
29 | 1D |  |  | Power Bus Current 1 (LSB)
30 | 1E |  |  | Power Bus Current 2 (MSB)
31 | 1F |  |  | Power Bus Current 2 (LSB)
32 | 20 |  | Battery Monitor 1 | Average Current Register MSB | See PWR Spreadsheet
33 | 21 |  |  | Average Current Register LSB
34 | 22 |  |  | Temperature Register MSB
35 | 23 |  |  | Temperature Register LSB
36 | 24 |  |  | Voltage Register MSB
37 | 25 |  |  | Voltage Register LSB
38 | 26 |  |  | Current Register MSB
39 | 27 |  |  | Current Register LSB
40 | 28 |  |  | Accumulated Current Register MSB
41 | 29 |  |  | Accumulated Current Register LSB
42 | 2A |  | Battery Monitor 2 | Average Current Register MSB
43 | 2B |  |  | Average Current Register LSB | See PWR Spreadsheet
44 | 2C |  |  | Temperature Register MSB
45 | 2D |  |  | Temperature Register LSB
46 | 2E |  |  | Voltage Register MSB
47 | 2F |  |  | Voltage Register LSB
48 | 30 |  |  | Current Register MSB
49 | 31 |  |  | Current Register LSB
50 | 32 |  |  | Accumulated Current Register MSB
51 | 33 |  |  | Accumulated Current Register LSB
52 | 34 |  | BV MON | Bus Voltage | bytes * .00527859
53 | 35
54 | 36 |  | TMPs | TMP 1 | bytes / 256
55 | 37
56 | 38 |  |  | TMP 2 | bytes / 256
57 | 39
58 | 3A |  |  | TMP 3 | bytes / 256
59 | 3B
60 | 3C |  |  | TMP 4 | bytes / 256
61 | 3D
62 | 3E |  | Accumulated Current | BAT1_RARC | Bytes * 1%
63 | 3F |  |  | BAT1_RSRC | Bytes * 1%
64 | 40 |  |  | BAT2_RARC | Bytes * 1%
65 | 41 |  |  | BAT2_RSRC | Bytes * 1%
66 | 42 | HSKP PWR 2 | (RTCC for packet 2) | Year | BCD
67 | 43 |  |  | Month
68 | 44 |  |  | Date
69 | 45 |  |  | Hour
70 | 46 |  |  | Minute
71 | 47 |  |  | Second
72 | 48 |  | ADC Data | SA Voltage 1/2 (MSB) | See PWR Spreadsheet
73 | 49 |  |  | SA Voltage 1/2 (LSB)
74 | 4A |  |  | SA Voltage 3/4 (MSB)
75 | 4B |  |  | SA Voltage 3/4 (LSB)
76 | 4C |  |  | SA Voltage 5/6 (MSB)
77 | 4D |  |  | SA Voltage 5/6 (LSB)
78 | 4E |  |  | SA Short Circuit Current (MSB)
79 | 4F |  |  | SA Short Circuit Current (LSB)
80 | 50 |  |  | Battery 2 Voltage (MSB)
81 | 51 |  |  | Battery 2 Voltage (LSB)
82 | 52 |  |  | Battery 1 Voltage (MSB)
83 | 53 |  |  | Battery 1 Voltage (LSB) | See PWR Spreadsheet
84 | 54 |  |  | Regulated SA Voltage 1 (MSB)
85 | 55 |  |  | Regulated SA Voltage 1 (LSB)
86 | 56 |  |  | Regulated SA Voltage 2 (MSB)
87 | 57 |  |  | Regulated SA Voltage 2 (LSB)
88 | 58 |  |  | Regulated SA Voltage 3 (MSB)
89 | 59 |  |  | Regulated SA Voltage 3 (LSB)
90 | 5A |  |  | Power Bus Current 1 (MSB)
91 | 5B |  |  | Power Bus Current 1 (LSB)
92 | 5C |  |  | Power Bus Current 2 (MSB)
93 | 5D |  |  | Power Bus Current 2 (LSB)
94 | 5E |  | Battery Monitor 1 | Average Current Register MSB | See PWR Spreadsheet
95 | 5F |  |  | Average Current Register LSB
96 | 60 |  |  | Temperature Register MSB
97 | 61 |  |  | Temperature Register LSB
98 | 62 |  |  | Voltage Register MSB
99 | 63 |  |  | Voltage Register LSB
100 | 64 |  |  | Current Register MSB
101 | 65 |  |  | Current Register LSB
102 | 66 |  |  | Accumulated Current Register MSB
103 | 67 |  |  | Accumulated Current Register LSB
104 | 68 |  | Battery Monitor 2 | Average Current Register MSB
105 | 69 |  |  | Average Current Register LSB | See PWR Spreadsheet
106 | 6A |  |  | Temperature Register MSB
107 | 6B |  |  | Temperature Register LSB
108 | 6C |  |  | Voltage Register MSB
109 | 6D |  |  | Voltage Register LSB
110 | 6E |  |  | Current Register MSB
111 | 6F |  |  | Current Register LSB
112 | 70 |  |  | Accumulated Current Register MSB
113 | 71 |  |  | Accumulated Current Register LSB
114 | 72 |  | BV MON | Bus Voltage | bytes * .00527859
115 | 73
116 | 74 |  | TMPs | TMP 1 | bytes / 256
117 | 75
118 | 76 |  |  | TMP 2 | bytes / 256
119 | 77
120 | 78 |  |  | TMP 3 | bytes / 256
121 | 79
122 | 7A |  |  | TMP 4 | bytes / 256
123 | 7B
124 | 7C |  | Accumulated Current | BAT1_RARC | Bytes * 1%
125 | 7D |  |  | BAT1_RSRC | Bytes * 1%
126 | 7E |  |  | BAT2_RARC | Bytes * 1%
127 | 7F |  |  | BAT2_RSRC | Bytes * 1%
128 | 80 | ACB PC Data | RTCC | Year | BCD
129 | 81 |  |  | Month
130 | 82 |  |  | Date
131 | 83 |  |  | Hour
132 | 84 |  |  | Minute
133 | 85 |  |  | Second
134 | 86 |  | ACB MRM | MRM X | Bytes * 1
135 | 87
136 | 88 |  |  | MRM Y | Bytes * 1
137 | 89
138 | 8A |  |  | MRM Z | Bytes * 1
139 | 8B
140 | 8C |  | IDPU MRM | MRM X | Bytes * 1
141 | 8D
142 | 8E |  |  | MRM Y | Bytes * 1
143 | 8F
144 | 90 |  |  | MRM Z | Bytes * 1
145 | 91
146 | 92 |  | TMPS | TMP 1 | bytes / 256
147 | 93
148 | 94 |  | TMP 2 | TMP 2 | bytes / 256
149 | 95
150 | 96 |  | TMP 3 | TMP 3 | bytes / 256
151 | 97
152 | 98 |  | TMP 4 | TMP 4 | bytes / 256
153 | 99
154 | 9A | ACB PC Data 2 | RTCC | Year | BCD
155 | 9B |  |  | Month
156 | 9C |  |  | Date
157 | 9D |  |  | Hour
158 | 9E |  |  | Minute
159 | 9F |  |  | Second
160 | A0 |  | MRM | MRM X | Bytes * 1
161 | A1
162 | A2 |  |  | MRM Y | Bytes * 1
163 | A3
164 | A4 |  |  | MRM Z | Bytes * 1
165 | A5
166 | A6 |  | MRM | MRM X | Bytes * 1
167 | A7
168 | A8 |  |  | MRM Y | Bytes * 1
169 | A9
170 | AA |  |  | MRM Z | Bytes * 1
171 | AB
172 | AC |  | TMPS | TMP 1 | bytes / 256
173 | AD
174 | AE |  | TMP 2 | TMP 2 | bytes / 256
175 | AF
176 | B0 |  | TMP 3 | TMP 3 | bytes / 256
177 | B1
178 | B2 |  | TMP 4 | TMP 4 | bytes / 256
179 | B3
180 | B4 | ACB Sense | ADC Data | Current | see ACB spreadsheet
181 | B5
182 | B6 |  |  | Voltage
183 | B7
184 | B8 | FC counters | Commands received
185 | B9 |  | Bad command sreceived
186 | BA |  | Bad packets from radio
187 | BB |  | FC packets from radio
188 | BC |  | Errors
189 | BD |  | Reboots
190 | BE |  | (Internal) WDT timeout
191 | BF |  | Brownouts
192 | C0 |  | Watchdog PIC resets
193 | C1 |  | Power-On Resets
194 | C2 |  | UART1 Received packets
195 | C3 |  | UART1 Parse errors
196 | C4 |  | SIPS overcurrent events
197 | C5 |  | VU1 Turned On
198 | C6 |  | VU1 Turned Off
199 | C7 |  | VU2 Turned On
200 | C8 |  | VU2 Turned Off
201 | C9 | Radio Telemetry | RSSI
202 | CA |  | Bytes RX
203 | CB
204 | CC
205 | CD
206 | CE |  | Bytes TX
207 | CF
208 | D0
209 | D1
210 | D2 | Radio Config Read | Radio PA level
211 | D3 | Errors | Error 1 | Day
212 | D4 |  |  | Hour
213 | D5 |  |  | Minute
214 | D6 |  |  | Second
215 | D7 |  |  | Error Code
216 | D8 |  | Error 2 | Day
217 | D9 |  |  | Hour
218 | DA |  |  | Minute
219 | DB |  |  | Second
220 | DC |  |  | Error Code
221 | DD |  | Error 3 | Day
222 | DE |  |  | Hour
223 | DF |  |  | Minute
224 | E0 |  |  | Second
225 | E1 |  |  | Error Code
226 | E2 |  | Error 4 | Day
227 | E3 |  |  | Hour
228 | E4 |  |  | Minute
229 | E5 |  |  | Second
230 | E6 |  |  | Error Code
231 | E7 |  | Error 5 | Day
232 | E8 |  |  | Hour
233 | E9 |  |  | Minute
234 | EA |  |  | Second
235 | EB |  |  | Error Code
236 | EC |  | Error 6 | Day
237 | ED |  |  | Hour
238 | EE |  |  | Minute
239 | EF |  |  | Second
240 | F0 |  |  | Error Code
241 | F1 |  | Error 7 | Day
242 | F2 |  |  | Hour
243 | F3 |  |  | Minute
244 | F4 |  |  | Second
245 | F5 |  |  | Error Code
246 | F6 | FC_SALT
247 | F7 | #VALUE!
248 | F8 | #VALUE!
249 | F9 | #VALUE!

## ACB conversions
Category | Value | Conversion | Ex.
Timestamp | Year | BCD | 0x10 -> 2010
| Month | “ | 0x08 -> Aug.
| Date | “ | 0x21 -> 21st
| Hour | “ | 0x13 -> 1PM
| Minute | “ | 0x54 -> 54
| Second | “ | 0x30 -> 30
MRM | MRM X | (MSB << 8) + LSB, signed
| MRM Z | “
| MRM Y | “
TMP | Temperature | [(MSB << 8) + LSB] / 256
Packet Count | Numerator | Current packet number: [0, Denom.)
| Denominator | Total # of packets
ACB Sense | Current | reverse_bytes * 0.977517
[ (LSB << 8) + MSB ] * 0.977517
| Voltage | reverse_bytes * 0.005376344
[ (LSB << 8) + MSB ] * 0.005376344
Fast Timing
Small Packets | Decimation (param) | PC_FREQ / Desired Frequency
| PC_FREQ | 56.25 Hz (112.5 Hz / 2 )
Large Packets | Decimation (param) | PC_FREQ / Desired Frequency
| PC_FREQ | 28.125 Hz (112.5 Hz / 4 )
Spinning | Decimation (param) | PC_FREQ / Desired Frequency
| Delay (param) | PC_FREQ / Desired Delay
| PC_FREQ | 56.25 Hz (112.5 Hz / 2 )
Flash | Address (non-virtual) | [(Vaddr & 0x7FFC00) << 1] ¦ (Vaddr & 0x3FF)

## PWR conversions
ADC Data |  | length of D (bytes)
| ADC Voltage | 2 | V(D) = (D / ((2 ^ ADC_BITS) – 1)) * 4.5 V
V(D) = D * 4.5 / (2^10 – 1)
V(D) = D * 0.0043988
| Bus Current | 2 | V(D) = (D / ((2 ^ ADC_BITS) – 1)) * 4.5 V
V(D) = Vsns * [Converter Gain]
V(D) = I * Rsns * Av = I * 0.05 * 20 = I
I(D) = V(D) * (1000mA/1A)
| SA Short Current | 2 | V(D) = (D / ((2 ^ ADC_BITS) – 1)) * 4.5 V
SASC (D) = V(D) / ( 1 + 100000 kohm/20000 kohm) / (0.5 ohm) * (1000mA/1A)
SASC (D) = V(D) * 333.333
Batmon Data
| Current | 2 | D = V(D) / (1.5625E-6)
V(D) = I(D) * Rsns
V(D) = I(D) * 0.024
D = I(D) * 0.024 / (1.5625E-6)
I(D) = D * 6.5104167E-5 (A)
|  |  | I(D) = D * 0.065104167 (mA) | Signed
| Voltage | 2 | D = ((V(D) / 4.88 mV) << 5
V(D) = (D >> 5) * 4.88 / 1000
|  |  | V(D) = D * 0.0001525 | Signed
| Temperature | 2 | T(D) = (D >> 5) * 0.125
|  |  | T(D) = D * 0.00390625 | Signed
| Relative Capacity | 2 | C(D) = D

## Opcodes
Code (Hex) | Name
1 | fc_read_resp | response code | Response | 1 | Address |  | Data ... |  |  | CRC
2 | fc_error_resp | response code | Response | 2 | Error Packet | Error Packet | Error Packet | Error Packet | ... | CRC
| Returns a variable number of errors, up to 8. For more details see “FC Errors” tab |  | Error Packet | RTCC | [5 empty] | Error Code | Error Specifier
3 | READ_ERROR |  | Request | 3 | CRC
| Requests up to 8 errors from the FC |  | response: see fc_error_resp
4 | WRITE | no response | Request | 4 | Address |  | Data ... | ... | Data... | CRC
Write to Flight Computer Memory
(Special Behavior if writing to Safe Mode, RTCC, or Salt)
5 | READ |  | Request | 5 | Address |  | Length | CRC
| Read [Length] bytes from Flight Computer Memory at [Address] |  | response: see fc_read_resp
6 | EXECUTE_SCRIPT | no response | Request | 6 | Flash vAddress |  |  | CRC
Executes the script located at a specified address (virtual) in flash storage
7 | stop_script | no response | Request | 7 | CRC
Mark the termination of a script (only for use in scripts)
8 | WRITE_VFLASH | no response | Request | 8 | Flash vAddress |  |  | Data ... |  |  | CRC
Write a variable length of data to a specified address (virtual) in flash storage
9 | READ_VFLASH |  | Request | 9 | Flash vAddress |  |  | Length | CRC
| Read [Length] bytes from flash storage at a specified address (virtual) in flash storage |  | response: see fc_read_flash_resp
A | write_flash | no response | Request | A | Flash Address (non virtual) |  |  | Data ... | CRC |  | CRC
Write data to flash storage, at a specified non-virtual address. Do not use for regular operations
B | read_flash |  | Request | B | Flash Address (non virtual) |  |  | Length | CRC
| Read data from flash storage, at a specified non-virtual address. Do not use for regular operations |  | response: see fc_read_flash_resp
C | fc_read_flash_resp | no response | Response | C | Flash Address (type varies) |  |  | Data ... |  |  | CRC
Response code for read_flash, read_vflash, and read_program
D | delay | no response | Request | D | Delay ( * 5 ms) |  | CRC
Delay a specified number of milliseconds (increments of 5) before executing the next item in a script.
E | READ_PACKET_DATA | multi response | Request | E | low_rtcc | [5 empty] | high_rtcc | [5 empty] | CRC
| Read all of the HSKP packets between 2 time periods. Uses multi-packet if configured (program memory) |  | response: see fc_return_packet_data (0x30)
F | READ_PACKET_COUNT |  | Request with response | F | low_rtcc | [5 empty] | high_rtcc | [5 empty] | CRC
| Queries the number of HSKP, and either return that value or save to a location in memory |  | Request save to memory pointer | F | low_rtcc | [5 empty] | high_rtcc | [5 empty] | Memory Address | CRC
response: see fc_return_packet_count (0x31)
10
unused
11 | PWR1_WRITE | no response | Request | 11 | Address | Length | Data ... |  |  | CRC
Write to the r/w section of the power board's memory map (see Power Board Memory tab)
12 | PWR1_READ |  | Request | 12 | Address | Length | CRC
| Read from RD or RW section of the power board's memory map |  | Response: see pwr1_return
13 | PWR1_RESET | no response | Request | 13 | CRC
Reset power board
14 | pwr1_return | response code | Response | 14 | request OP | Address | request CRC | Data ... |  |  | CRC
Response code for pwr_read
15 | pwr1_error | response code | Request | 15 | error | request OP | request CRC | CRC
response if error code
16
unused
17
unused
18 | PWR2_WRITE | no response | Request | 18 | Address | Length | Data ... |  |  | CRC
Write to the r/w section of the power board's memory map (see Power Board Memory tab)
19 | PWR2_READ |  | Request | 19 | Address | Length | CRC
| Read from RD or RW section of the power board's memory map |  | Response: see pwr2_return
1A | PWR2_RESET | no response | Request | 1A | CRC
Reset power board
1B | pwr2_return | response code | Request | 1B | request OP | Address | request CRC | Data ... |  |  | CRC
Desc
1C | pwr2_error | response code | Request | 1C | error | request OP | request CRC | CRC
response if error code
1D
unused
1E
unused
1F
unused
20 | RESET_WD_REBOOT | no response | Request | 20 | CRC
Send a pulse to the watchdog, to postpone the next periodic FC reboot to happen in 2 hours
21 | READ_EEPROM |  | Request | 21 | EEPROM address |  | Length | CRC
| Reads from the flight computer's EEPROM |  | Response | 21 | EEPROM address |  | Data ... |  |  | CRC
22 | WRITE_EEPROM | no response | Request | 22 | EEPROM address |  | Data ... |  |  | CRC
Desc
23 | SET_EEPROM | no response | Request | 23 | EEPROM address |  | Mask | CRC
Sets bits at a location in EEPROM by “OR”ing the existing value with a specified mask
24 | CLEAR_EEPROM | no response | Request | 24 | EEPROM address |  | Mask | CRC
Clears specific bits at a location in EEPROM by “AND”ing the existing value with the complement of a specified mask
25 | RESCHEDULE_COMMAND | no response | Request relative to current schedule time | 25 | Schedule Entry vAddress |  |  | Year | Month | Date | Hour | Minute | Second | New Script Address |  | CRC
| Reschedule an existing entry in the FC's scheduler, and also change the script pointer. See RESCHEDULE for reschedule mode explanations |  | Request relative to rtcc | 3D | Schedule Entry vAddress | [6 empty] | Minute ¦ 0x80 | Second
|  |  | Request to fixed time | 3D | Schedule Entry vAddress | [5 empty] | Hour ¦ 0x80 | Minute | Second
26 | SET_STALE | no response | Request | 26 | Schedule Entry vAddress |  |  | CRC
Sets a schedule entry to stale
27 | COPY_VFLASH | no response | Request | 27 | Source vAddress |  |  | Destination vAddress |  |  | Length | CRC
Copies a range of data from one vflash address into another
28 | RANGE_MODE |  | Request | 28 | Count |  |  |  | Delay |  | CRC
| Broadcasts Range_Mode packets, delaying [Delay] ms between broadcasts, and sending a total of [Count] packets |  | Response range mode packet | Range Sigil ... |  | Range Timestamp (str) ... |  | Counter ... |  | Greeting ... |  |  | PA string |  | CRC
29
unused
2A | check_power | no response | Request | 2A | CRC
perform power checks on both power boards using Safe Mode threshold values, unless override program constant is set. For use in scripts, for early termination if conditions aren't met
2B | check_sips_panic | no response | Request | 2B | CRC
perform power checks to ensure SIPS panic has not gone off, unless override program constant is set. For use in scripts, for early termination if conditions aren't met.
2C | RESET_MAIN_POWER | no response | Request | 2C | CRC
Force the watchdog to initiate a MAIN_POWER_RESET
2D | GPIO_DEPLOY | no response | Request antenna deployment | 2D | CMD | CRC
| For use for deploying stacer or antennas using GPIOs, to handle more accurate timing as well as incrementing of counters |  | CMD antenna deployment | First 4 bits: 0x1 for VU1, 0x2 for VU2 |  |  |  | Last 4 bits: 0x01 for on, 0x00 for off
|  |  | Request stacer deployment | 2D | CMD | delay (ms) | CRC
|  |  | CMD stacer deployment | 0x30: 5V Stacer Deploy, 0x40: 9V Stacer Deploy
2E
unused
2F
unused
30 | fc_return_packet | response code | Response | 30 | FC HSKP Packet ... |  | CRC
| Return a HSKP packet, or multiple if the corresponding location of program memory is configured. See the [HSKP Packets] tab for more information |  | Response multi packet | 30 | FC HSKP Packet ... |  | FC HSKP Packet ... |  | FC HSKP Packet (if x3) |  | CRC
31 | fc_return_packet_count | response code | Response | 31 | Packet Count |  |  |  | CRC
Return the number of packets in the HSKP filesystem between two time periods
32 | fc_nack
unused
33 | REFORMAT_FILESYSTEM | no response | Request hskp reformat | 33 | CRC
| By default, reformat the HSKP filesystem with incrementing timestamps. |  | Request specific pattern | 33 | Flash vAddress |  |  | Number of Times |  | Data/Pattern ... |  |  | CRC
If a pattern is provided, it will be written [Number of Times] times at the specified address.
34 | DUMP_UART1 |  | Request | 34 | CRC
| Clear the contents of the UART1 buffer, by sending them over UART2/Radio |  | Response once per packet in buffer | Contents of UART1 Buffer |  |  | CRC
35 | ECHO |  | Request | 35 | Data ... |  |  | CRC
| Echoes the specified data/bytes over UART2/Radio |  | Response | 35 | Data ... |  |  | CRC
36 | RESET_FC | no response | Request | 36 | CRC
Resets the flight computer (soft reset)
37 | RESET_WD | no response | Request | 37 | CRC
Resets the watchdog by shutting down 5V_SW2_BUS
38 | READ_PROGRAM |  | Request | 38 | Program Address |  |  | Length | CRC
| Reads from the flight computer's program memory |  | response: see fc_read_flash_resp
39 | WRITE_PROGRAM | no response | Request | 39 | Program Address |  |  | Data ... |  |  | CRC
Writes to a page (64 bytes) of program memory. Note that PGM_MEMORY_WRITE_ENABLE (0xE01) must first be set in the memory map. The flight computer will reset following a write to program memory. Only use if neccesary!
3A | BIT_SET | no response | Request | 3A | Address |  | Bit Number | CRC
Sets a bit in FC memory
3B | BIT_CLEAR | no response | Request | 3B | Address |  | Bit Number | CRC
Clears a bit in FC memory
3C | READ_BVMON |  | Request | 3C | CRC
| Read bus voltage data from the FC's analog-digital converter |  | Response | 3C | Bus Voltage |  | CRC
3D | RESCHEDULE | no response | Request relative to current schedule time | 3D | Schedule Entry vAddress |  |  | Year | Month | Date | Hour | Minute | Second | CRC
| Reschedule an existing entry in the FC's scheduler, using various reschedule modes. By default, rescheduling is relative to the currently scheduled time. To reschedule relative to the RTCC, the timestamp's stale bit is set. To reschedule to a fixed time, the executed bit is set. |  | Request relative to rtcc | 3D | Schedule Entry vAddress | [6 empty] | Minute ¦ 0x80 | Second
|  |  | Request to fixed time | 3D | Schedule Entry vAddress | [5 empty] | Hour ¦ 0x80 | Minute | Second
3E | REFORMAT_ERROR_LOG | no response | Request | 3E | CRC
Clears the FC's error count value and saves it to EEPROM
3F | fc_op_debug
unused
40 | SENSE |  | Request | 40 | CRC
| Request current and voltage data from ACB |  | Response | 40 | Current ADC |  | Voltage ADC |  | CRC
41 | REOR | no response | Request | 41 | Y Coil Dir | Z Coil Dir | CRC
Actuate torquer coils in a specified direction (2: positive, 1: off, 0: negative)
42 | COLLECT | no response | Request | 42 | Number of packets |  | Decimation | Storing Type | CRC
| Collect PC packets at a certain rate for a certain period of time |  | Storing Type: | 0: full data/big packets, 1: mrm only/small packets
|  |  | Data Rate (Hz): | Big Packets: 28.125 Hz/decimation, Small Packets: 56.25 Hz/decimation
|  |  | Number of packets: | Desired collect duration * Data Rate
43 | STORE | no response | Request | 43 | On/Off | Decimation | Storing Type | CRC
| Start or stop storing ACB packets |  | Storing Type: | 0: full data/big packets, 1: mrm only/small packets
|  |  | Data Rate (Hz): | Big Packets: 28.125 Hz/decimation, Small Packets: 56.25 Hz/decimation
44 | SPIN | no response | Request | 44 | On/Off | Orientation | Control Law | Decimation | Delay |  | CRC
| Start or stop spinning |  | Orientation | 1: up, 0: down
|  |  | Control Law | 2: none, 1: bact, 2: bdot
|  |  | Refresh Rate (Hz) | 56.25 Hz / Decimation
|  |  | Spin Delay (s) | Delay / 56.25 Hz
45 | RESET | no response | Request | 45 | CRC
Reset the ACB
46 | NOOP |  | Request | 46 | CRC
| Request an ACK from the ACB |  | Response: see acb_ack
47 | acb_ack |  | Response | 47 | CRC
ACK response
48 | ENSURE_DOZE | no response | Request | 48 | CRC
Force the ACB into doze mode, turn off its timer, and turn off PC fast data mode
49 | QUERY_PACKET |  | Request | 49 | low_rtcc | [7 empty] | high_rtcc | [5 empty] | FS_TYPE | CRC
| Query the number of packets in the ACB filesystem |  | Response | 49 | fs_count |  |  |  | CRC
|  |  | Response error or empty | 49 | fs_count |  |  |  | ERR | CRC
|  |  | FS_TYPE | 0: big packets, 1: small packets
4A | READ_PACKET |  | Request | 4A | low_rtcc | [7 empty] | high_rtcc | [5 empty] | FS_TYPE | CRC
| Returns all packets between low_rtcc and high_rtcc of a given FS_TYPE |  | Response multi packet, FTDI | 4A | Packet Data ... |  |  | Numerator |  |  | Denominator |  |  | CRC
|  |  | Response multi packet, Radio | 4A | Packet Data ... |  |  | Numerator |  |  |  | CRC
|  |  | FS_TYPE | 0: big packets, 1: small packets
4B | read_next_packet |  | Request | 4B | FS_TYPE | CRC
| Reads the next packet between low_rtcc and high_rtcc of a given FS_TYPE, only called from FC. (Assume Query has already been called) Called by FC for radio downlink |  | Response | 4B | Packet Data ... |  |  | CRC
|  |  | FS_TYPE | 0: big packets, 1: small packets
4C | REFORMAT_FILESYSTEM | no response | Request | 4C | FS_TYPE | CRC
| Reformat one of the ACB's filesystems, filling it with blank entries |  | FS_TYPE | 0: big packets, 1: small packets
4D | READ |  | Request | 4D | Address |  | Length | CRC
| Read from the ACB's memory |  | Response | 4D | Address |  | Data ... |  |  | CRC
4E | READ | no response | Request | 4E | Address |  | Data ... |  |  | CRC
Write to the ACB's memory
4F | BIT_SET | no response | Request | 4F | Address |  | Bit Number | CRC
Set a bit in the ACB's memory
50 | BIT_CLEAR | no response | Request | 50 | Address |  | Bit Number | CRC
Clear a bit in the ACB's memory
51 | READ_FLASH |  | Request | 51 | Flash Address (non virtual) |  |  | Length | CRC
| Read from the ACB's flash. Note: this opcode requires a physical flash address, not a virtual address |  | Response | 51 | Flash Address (non virtual) |  |  | Data ... |  |  | CRC
52 | WRITE_FLASH | no response | Request | 52 | Flash Address (non virtual) |  |  | Data ... |  |  | CRC
Write to the ACB's flash. Note: this opcode requires a physical flash address, not a virtual address
53 | PC_ECHO |  | Request | 53 | Data ... |  |  | CRC
| Write to the ACB's flash. Note: this opcode requires a physical flash address, not a virtual address |  | Response | 53 | Data ... |  |  | CRC
54 | acb_handle_pc_data | no response
(Called from PC), a request for the ACB to handle a packet of PC data. This occurs when the ACB is spinning or storing
55 | JUMP_CLOCK | no response | Request | 55 | CRC
Jumps the ACB's clock to the current FC RTCC time, and turns off doze mode/enables the timer
56
unused
57
unused
58 | PC_READ |  | Request | 58 | Address |  | Length | CRC
| Read from the PC's memory |  | Response | 56 | Address |  | Data ... |  |  | CRC
59 | PC_WRITE | no response | Request | 59 | Address |  | Data ... |  |  | CRC
Write to the PC's memory
5A | PC_BIT_SET | no response | Request | 5A | Address |  | Bit Number | CRC
Set a bit in the PC's memory
5B | PC_BIT_CLEAR | no response | Request | 5B | Address |  | Bit Number | CRC
Clear a bit in the PC's memory
5C | PC_SETUP | no response | Request | 5C | CRC
Setup PC by re-running its initialization sequence, to use any changes to configuration variables in the memory map
5D | PC_DATA |  | Request | 5D | CRC
| Request data from the PC |  | Response | 5D | MRM 1 | [5 empty] | MRM 2 | [5 empty] | TMPs |  |  |  | CRC
5E | PC_READ_MRM |  | Request | 5E | 0: ACB, 1: IDPU (1 byte) |  | CRC
| Read a specific MRM's data |  | Response | MRM Data | [5 empty] | CRC
5F | PC_READ_TMP |  | Request | 5F | TMP Number, 1-4 (1 byte) |  | CRC
| Read the data from a PC TMP |  | Response | TMP Data |  | CRC
60 | RADIO_NOOP |  | Request | 60 | CRC
| Request an ACK from the radio |  | Response ACK | 60 | 0x0A | 0x0A | CRC
61 | RADIO_RESET |  | Request | 61 | CRC
| Reset the Radio |  | Response likely no ACK | 61 | 0x0A | 0x0A | CRC
62 | radio_transmit
unused
63 | RADIO_GET_TRANSCIEVER_CONFIG |  | Request | 63 | CRC
| Get the radio's transciever configuration details |  | Response | 63 | Transciever Config Data ... |  |  | CRC
64 | RADIO_SET_TRANSCIEVER_CONFIG |  | Request | 64 | Transciever Config Data ... |  |  | CRC
| Set the radio's transciever configuration details (the interface baud rate cannot change and must be 0x04) |  | Response ACK | 64 | 0x0A | 0x0A | CRC
65 | RADIO_TELEMETRY |  | Request | 65 | CRC
| Get the radio's telemetry data |  | Response | 65 | Telemetry Data ... |  |  | CRC
66 | RADIO_WRITE_FLASH |  | Request | 66 | MD5 Checksum ... |  |  | CRC
| Save the radio's transciever configuration details to its persistent storage/flash, by uploading an MD5 |  | Response ACK | 66 | 0x0A | 0x0A | CRC
67 | radio_rf_configure
unused
68 | radio_beacon_data |  | Request | 68 | Beacon Data ... |  |  | CRC
| Change the data which is beaconed by the Helium |  | Response ACK | 68 | 0x0A | 0x0A | CRC
69 | radio_beacon_configure |  | Request | 69 | Beacon Rate | CRC
| Change the rate at which the Helium beacons |  | Response ACK | 69 | 0x0A | 0x0A | CRC
6A | radio_read_firmware_rev
unused
6B | DIO_KEY_WRITE |  | Request | 6B | OTA KEY ... |  |  | CRC
| Write a new OTA/DIO key to the Helium radio |  | Response ACK | 6B | 0x0A | 0x0A | CRC
6C | SET_TRANSCIEVER_CONFIG_BYTES |  | Request | 6C | Offset | Data ... |  |  | CRC
| Set specific bytes in the He transciever configuration (the interface baud rate cannot change and must be 0x04) |  | Response ACK | 6C | 0x0A | 0x0A | CRC
6D
unused
6E | RADIO_SET_PA |  | Request | 6E | PA Level | CRC
| Set the Helium's PA level |  | Response ACK | 6E | 0x0A | 0x0A | CRC
6F
unused
70 | wd_ack | response code | Response | 70 | CRC
Response code for WD_ACK
71 | SEND_NOOP |  | Response | 71 | CRC
| Request an ACK from the WD |  | Response see wd_ack
72 | READ_TMP |  | Response | 72 | TMP_NUM | CRC
| Read the data for a TMP connected to the Watchdog |  | Response | 72 | Temperature |  | Config | Low Thresh |  | High Thresh |  | CRC
73 | WRITE_TMP | no response | Response | 73 | TMP_NUM | Config | Low Thresh |  | High Thresh |  | CRC
Configure a TMP connected to the Watchdog
74 | BIT_SET | no response | Request | 74 | Address |  | Bit Number | CRC
Set a bit in the WD's memory
75 | BIT_CLEAR | no response | Request | 75 | Address |  | Bit Number | CRC
Clear a bit in the WD's memory
76 | READ |  | Request | 76 | Address |  | Length | CRC
| Read from the WD's memory |  | Response: see wd_read_resp
77 | wd_read_resp | response code | Response | 77 | Address |  | Data ... |  |  | CRC
(response to WD_READ)
78 | RESET_WD | no response | Request | 78 | CRC
Reset the watchdog (no power cycle) on its own
79 | READ_ERROR |  | Request | 79 | Max Errors | CRC
| Read from the Watchdog's EEPROM Error Log |  | Response: see wd_error_resp
7A | wd_error_resp | response code | Response | 7A | Error Packet | Error Packet | Error Packet | ... | CRC
| Read from the Watchdog's EEPROM Error Log |  | Error Packet | RTCC | [5 empty] | Error Code | Boot Number | Error Specifier
7B | WRITE | no response | Request | 7B | Address |  | Data ... |  |  | CRC
Write to the WD's memory
7C | MAIN_RESET | no response | Request | 7C | CRC
Reset the FC, and every other board on the 5V_SW1_BUS
7D
unused
7E
unused
7F
unused

## Housekeeping
Index | Index (Hex) |  |  |  | Conversion
0 | 0 | HSKP PWR 1 | RTCC | Year | BCD
1 | 1 |  |  | Month
2 | 2 |  |  | Date
3 | 3 |  |  | Hour
4 | 4 |  |  | Minute
5 | 5 |  |  | Second
6 | 6 |  | ADC Data | Power Board ID | See PWR Spreadsheet
7 | 7 |  |  | SA Voltage 1/2 (MSB)
8 | 8 |  |  | SA Voltage 1/2 (LSB)
9 | 9 |  |  | SA Voltage 3/4 (MSB)
10 | A |  |  | SA Voltage 3/4 (LSB)
11 | B |  |  | SA Voltage 5/6 (MSB)
12 | C |  |  | SA Voltage 5/6 (LSB)
13 | D |  |  | SA Short Circuit Current (MSB)
14 | E |  |  | SA Short Circuit Current (LSB)
15 | F |  |  | Battery 2 Voltage (MSB)
16 | 10 |  |  | Battery 2 Voltage (LSB)
17 | 11 |  |  | Battery 1 Voltage (MSB)
18 | 12 |  |  | Battery 1 Voltage (LSB) | See PWR Spreadsheet
19 | 13 |  |  | Regulated SA Voltage 1 (MSB)
20 | 14 |  |  | Regulated SA Voltage 1 (LSB)
21 | 15 |  |  | Regulated SA Voltage 2 (MSB)
22 | 16 |  |  | Regulated SA Voltage 2 (LSB)
23 | 17 |  |  | Regulated SA Voltage 3 (MSB)
24 | 18 |  |  | Regulated SA Voltage 3 (LSB)
25 | 19 |  |  | Power Bus Current 1 (MSB)
26 | 1A |  |  | Power Bus Current 1 (LSB)
27 | 1B |  |  | Power Bus Current 2 (MSB)
28 | 1C |  |  | Power Bus Current 2 (LSB)
29 | 1D |  | Battery Monitor 1 | Average Current Register MSB | See PWR Spreadsheet
30 | 1E |  |  | Average Current Register LSB
31 | 1F |  |  | Temperature Register MSB
32 | 20 |  |  | Temperature Register LSB
33 | 21 |  |  | Voltage Register MSB
34 | 22 |  |  | Voltage Register LSB
35 | 23 |  |  | Current Register MSB
36 | 24 |  |  | Current Register LSB
37 | 25 |  |  | Accumulated Current Register MSB
38 | 26 |  |  | Accumulated Current Register LSB
39 | 27 |  | Battery Monitor 2 | Average Current Register MSB
40 | 28 |  |  | Average Current Register LSB | See PWR Spreadsheet
41 | 29 |  |  | Temperature Register MSB
42 | 2A |  |  | Temperature Register LSB
43 | 2B |  |  | Voltage Register MSB
44 | 2C |  |  | Voltage Register LSB
45 | 2D |  |  | Current Register MSB
46 | 2E |  |  | Current Register LSB
47 | 2F |  |  | Accumulated Current Register MSB
48 | 30 |  |  | Accumulated Current Register LSB
49 | 31 |  | BV MON |  | bytes * .00527859
50 | 32
51 | 33 |  | TMPs | TMP 1 | bytes / 256
52 | 34
53 | 35 |  |  | TMP 2 | bytes / 256
54 | 36
55 | 37 |  |  | TMP 3 | bytes / 256
56 | 38
57 | 39 |  |  | TMP 4 | bytes / 256
58 | 3A
59 | 3B |  | Accumulated Current | RSRC | Bytes * 1%
60 | 3C |  |  | o | Bytes * 1%
61 | 3D |  |  | RARC | Bytes * 1%
62 | 3E |  |  |  | Bytes * 1%
63 | 3F | FC | Status Byte | EO Flags, Safe Mode | Safe mode (first bit), early orbit flags (last 4 bits)

## RAM Memory Map
Index | Address |  | Default | Notes
0 | E00 | version_number | 7
1 | E01 | Program Memory Write Enable | 0
2 | E02 | Housekeeping Collection Enable | 0
3 | E03 | Housekeeping High Rate Enable | 0
4 | E04 | Beacon Enable/Cadence | 0 | 0: Disabled, 1: Enabled, c > 1: beaconing at cadence of approx. (2.1 * c) seconds
5 | E05
6 | E06
7 | E07
8 | E08
9 | E09
10 | E0A | wdt_wakeup_data | 0 | FC's wakeup counter, to handle periodic tasks
11 | E0B | Safe Mode Data | 0 (EEPROM) | 1 if safe mode is on, 0 otherwise
12 | E0C | eo_data | 0 | Early orbit: last 3 bits used for requesting and tracking power checks
13 | E0D
14 | E0E | Flight Computer Salt | 0xE0E0 (Flash) | Salt used for FC authentication
15 | E0F
16 | E10 |  |  | Writing to this part of memory map will automatically save the salt to flash
17 | E11
18 | E12
19 | E13
20 | E14
21 | E15
22 | E16
23 | E17
24 | E18
25 | E19
26 | E1A | SIPS Overcurrent Threshold | 2 | Number of SIPS overcurrent events before a SIPS_SHUTDOWN is issued
27 | E1B | SIPS Overcurrent Counter | 0 | Number of times SIPS PANIC has gone off, see above
28 | E1C | Safe Mode Entry Conditions | 0xEF (pgm mem) | Bits 0 – 7: bad script ¦ bad cmd ¦ sched read err ¦ i2c init rtcc ¦ i2c init tmp ¦ rtcc read ¦ flash err ¦ page fault
29 | E1D |  | 0xF8 (pgm mem) | Bits 0 – 5: bad hash ¦ bad hskp ¦ tmp read error ¦ safe mode voting error ¦ script read page fault
30 | E1E | Safe Mode Battery Voltage Threshold | 0x0000
31 | E1F
32 | E20 | Safe Mode Current Low Threshold | 0x8000
33 | E21
34 | E22 | Safe Mode Current High Threshold | 0x7FFF
35 | E23
36 | E24 | Safe Mode Bus Voltage Threshold | 0x0000
37 | E25
38 | E26 | Safe Mode TMP Low thresh: Radio | 0x8000
39 | E27
40 | E28 | Safe Mode TMP High thresh; Radio | 0x7FFF
41 | E29
42 | E2A | Safe Mode TMP Low thresh: IDPU | 0x8000
43 | E2B
44 | E2C | Safe Mode TMP High thresh: IDPU | 0x7FFF
45 | E2D
46 | E2E | Safe Mode TMP Low thresh: Battery | 0x8000
47 | E2F
48 | E30 | Safe Mode TMP High thresh; Battery | 0x7FFF
49 | E31
50 | E32 | count/command | Flash
51 | E33 | count/bad command
52 | E34 | count/bad packet from radio
53 | E35 | count/packet received from radio
54 | E36 | count/error
55 | E37 | count/reboot
56 | E38 | count/wdt timeout
57 | E39 | count/brownout
58 | E3A | count/reset watchdog
59 | E3B | count/power-on reset
60 | E3C | count/uart1 received
61 | E3D | count/uart1 parse error
62 | E3E | count/sips overcurrent
63 | E3F | count/vu1 on events
64 | E40 | count/vu1 off events
65 | E41 | count/vu2 on events
66 | E42 | count/vu2 off events
67 | E43 | count/pulses sent to WD without RX | 0
68 | E44 | last command received | 0
69 | E45 | count/no response from ACB | 0
70 | E46 | count/radio ack for ACB downlink | 0
71 | E47 | count/radio nack for ACB downlink | 0
72 | E48 | count/no response from radio | 0
73 | E49 | idpu_boot_number | 0 | for determining which IDPU to boot
74 | E4A
75 | E4B
76 | E4C
77 | E4D
78 | E4E
79 | E4F
80 | E50
81 | E51
82 | E52
83 | E53
84 | E54
85 | E55
86 | E56
87 | E57 | Location of last Schedule Page Fault | 0
88 | E58
89 | E59
90 | E5A
91 | E5B
92 | E5C
93 | E5D
94 | E5E
95 | E5F
96 | E60
97 | E61
98 | E62
99 | E63
100 | E64 | RTCC Year (BCD) | From RTCC | Writing to this part of memory map will automatically update the RTCC
101 | E65 | RTCC Month (BCD)
102 | E66 | RTCC Date (BCD)
103 | E67 | RTCC Hour (BCD)
104 | E68 | RTCC Minute (BCD)
105 | E69 | RTCC Second (BCD)
106 | E6A
107 | E6B
108 | E6C
109 | E6D
110 | E6E | rtcc1 | 0 | debug variable, for testing IDPU boting
111 | E6F |  | 0
112 | E70 |  | 0
113 | E71 |  | 0
114 | E72 |  | 0
115 | E73 |  | 0
116 | E74 | rtcc2 | 0 | debug variable, for testing IDPU boting
117 | E75 |  | 0
118 | E76 |  | 0
119 | E77 |  | 0
120 | E78 |  | 0
121 | E79 |  | 0
122 | E7A
123 | E7B
124 | E7C
125 | E7D
126 | E7E
127 | E7F
128 | E80
129 | E81
130 | E82
131 | E83
132 | E84
133 | E85
134 | E86
135 | E87
136 | E88
137 | E89
138 | E8A
139 | E8B
140 | E8C
141 | E8D
142 | E8E
143 | E8F
144 | E90
145 | E91
146 | E92
147 | E93
148 | E94
149 | E95
150 | E96
151 | E97
152 | E98
153 | E99
154 | E9A
155 | E9B
156 | E9C
157 | E9D
158 | E9E
159 | E9F
160 | EA0
161 | EA1
162 | EA2
163 | EA3
164 | EA4
165 | EA5
166 | EA6
167 | EA7
168 | EA8
169 | EA9
170 | EAA
171 | EAB
172 | EAC
173 | EAD
174 | EAE
175 | EAF
176 | EB0
177 | EB1
178 | EB2
179 | EB3
180 | EB4
181 | EB5
182 | EB6
183 | EB7
184 | EB8
185 | EB9
186 | EBA
187 | EBB
188 | EBC
189 | EBD
190 | EBE
191 | EBF
192 | EC0
193 | EC1
194 | EC2
195 | EC3
196 | EC4
197 | EC5
198 | EC6
199 | EC7
200 | EC8
201 | EC9
202 | ECA
203 | ECB
204 | ECC
205 | ECD
206 | ECE
207 | ECF
208 | ED0
209 | ED1
210 | ED2
211 | ED3
212 | ED4
213 | ED5
214 | ED6
215 | ED7
216 | ED8
217 | ED9
218 | EDA
219 | EDB
220 | EDC
221 | EDD
222 | EDE
223 | EDF
224 | EE0
225 | EE1
226 | EE2
227 | EE3
228 | EE4
229 | EE5
230 | EE6
231 | EE7
232 | EE8
233 | EE9
234 | EEA
235 | EEB
236 | EEC
237 | EED
238 | EEE
239 | EEF
240 | EF0
241 | EF1
242 | EF2
243 | EF3
244 | EF4
245 | EF5
246 | EF6
247 | EF7
248 | EF8
249 | EF9
250 | EFA
251 | EFB
252 | EFC
253 | EFD
254 | EFE
255 | EFF

## Flash
Index | Index (Hex) | Note: Mappings represent Virtual Addresses
0 | 0 | SCHEDULE_START
64 | 40
128 | 80
192 | C0
256 | 100 | SCHEDULE_ENTRY_RESET | Early Orbit
264 | 108 | SCHEDULE_ENTRY_ANTSTOP | Early Orbit, Antenna Stop Deploy
1024 | 400
2048 | 800
3072 | C00
4096 | 1000 | (End of Schedule)
8192 | 2000
16384 | 4000
24576 | 6000
32768 | 8000
40960 | A000
49152 | C000
57344 | E000
65536 | 10000 | SCRIPT_START_VADDRESS
65544 | 10008
65552 | 10010
65680 | 10090 | SCRIPT_EO_SET_FIRST_FLAG
65712 | 100B0 | SCRIPT_EO_RESET
65728 | 100C0 | SCRIPT_EO_ANTENNA
65760 | 100E0 | SCRIPT_EO_ANTENNA_STOP
81920 | 14000
98304 | 18000
114688 | 1C000
131072 | 20000 | (End of Schedulable Script Addresses)
133632 | 20A00 | SCRIPT_EO_BEACON
135168 | 21000 | BOOT_SCRIPT_ADDR
262144 | 40000
393216 | 60000
524288 | 80000
655360 | A0000
786432 | C0000
917504 | E0000
1048576 | 100000 | FS_START_VADDRESS
1064960 | 104000
1081344 | 108000
1097728 | 10C000
1114112 | 110000 | (End of FS)
1179648 | 120000
1310720 | 140000
1441792 | 160000
1572864 | 180000
1703936 | 1A0000
1835008 | 1C0000
1966080 | 1E0000
2097152 | 200000 | COUNTERS_START_VADDRESS
2097157 | 200005
2097162 | 20000A
2097167 | 20000F
2097172 | 200014 | SALT_LOCATION_VADDRESS
2097177 | 200019
2097182 | 20001E
2097184 | 200020

## EEPROM
Index | Index (Hex)
0 | 0 | Safe mode 1
1 | 1 | Safe mode 2
2 | 2 | Safe mode 3
3 | 3
4 | 4 | Early Orbit
5 | 5
6 | 6 | FC_SALT
7 | 7
8 | 8
9 | 9
10 | A | Error Head
11 | B
12 | C | Error Count
13 | D
14 | E
15 | F
16 | 10 | Error # | 0
26 | 1A | Error # | 1
36 | 24 | Error # | 2
46 | 2E | Error # | 3
56 | 38 | Error # | 4
66 | 42 | Error # | 5
76 | 4C | Error # | 6
86 | 56 | Error # | 7
96 | 60 | Error # | 8
106 | 6A | Error # | 9
116 | 74 | Error # | 10
126 | 7E | Error # | 11
136 | 88 | Error # | 12
146 | 92 | Error # | 13
156 | 9C | Error # | 14
166 | A6 | Error # | 15
176 | B0 | Error # | 16
186 | BA | Error # | 17
196 | C4 | Error # | 18
206 | CE | Error # | 19
216 | D8 | Error # | 20
226 | E2 | Error # | 21
236 | EC | Error # | 22
246 | F6 | Error # | 23
256 | 100 | Error # | 24
266 | 10A | Error # | 25
276 | 114 | Error # | 26
286 | 11E | Error # | 27
296 | 128 | Error # | 28
306 | 132 | Error # | 29
316 | 13C | Error # | 30
326 | 146 | Error # | 31
336 | 150 | Error # | 32
346 | 15A | Error # | 33
356 | 164 | Error # | 34
366 | 16E | Error # | 35
376 | 178 | Error # | 36
386 | 182 | Error # | 37
396 | 18C | Error # | 38
406 | 196 | Error # | 39
416 | 1A0 | Error # | 40
426 | 1AA | Error # | 41
436 | 1B4 | Error # | 42
446 | 1BE | Error # | 43
456 | 1C8 | Error # | 44
466 | 1D2 | Error # | 45
476 | 1DC | Error # | 46
486 | 1E6 | Error # | 47
496 | 1F0 | Error # | 48
506 | 1FA | Error # | 49
516 | 204 | Error # | 50
526 | 20E | Error # | 51
536 | 218 | Error # | 52
546 | 222 | Error # | 53
556 | 22C | Error # | 54
566 | 236 | Error # | 55
576 | 240 | Error # | 56
586 | 24A | Error # | 57
596 | 254 | Error # | 58
606 | 25E | Error # | 59
616 | 268 | Error # | 60
626 | 272 | Error # | 61
636 | 27C | Error # | 62
646 | 286 | Error # | 63
656 | 290 | Error # | 64
666 | 29A | Error # | 65
676 | 2A4 | Error # | 66
686 | 2AE | Error # | 67
696 | 2B8 | Error # | 68
706 | 2C2 | Error # | 69
716 | 2CC | Error # | 70
726 | 2D6 | Error # | 71
736 | 2E0 | Error # | 72
746 | 2EA | Error # | 73
756 | 2F4 | Error # | 74
766 | 2FE | Error # | 75
776 | 308 | Error # | 76
786 | 312 | Error # | 77
796 | 31C | Error # | 78
806 | 326 | Error # | 79
816 | 330 | Error # | 80
826 | 33A | Error # | 81
836 | 344 | Error # | 82
846 | 34E | Error # | 83
856 | 358 | Error # | 84
866 | 362 | Error # | 85
876 | 36C | Error # | 86
886 | 376 | Error # | 87
896 | 380 | Error # | 88
906 | 38A | Error # | 89
916 | 394 | Error # | 90
926 | 39E | Error # | 91
936 | 3A8 | Error # | 92
946 | 3B2 | Error # | 93
956 | 3BC | Error # | 94
966 | 3C6 | Error # | 95
976 | 3D0
977 | 3D1
978 | 3D2
979 | 3D3
980 | 3D4
981 | 3D5
982 | 3D6
983 | 3D7
984 | 3D8
985 | 3D9
986 | 3DA
987 | 3DB
988 | 3DC
989 | 3DD
990 | 3DE
991 | 3DF
992 | 3E0
993 | 3E1
994 | 3E2
995 | 3E3
996 | 3E4
997 | 3E5
998 | 3E6
999 | 3E7
1000 | 3E8
1001 | 3E9
1002 | 3EA
1003 | 3EB
1004 | 3EC
1005 | 3ED
1006 | 3EE
1007 | 3EF
1008 | 3F0 | Safe Mode Entry Reason | Error code
1009 | 3F1 |  | RTCC
1010 | 3F2
1011 | 3F3
1012 | 3F4
1013 | 3F5
1014 | 3F6
1024 | 400
1025 | 401
1026 | 402
1027 | 403

## Program Memory
Flight Computer Program Memory (Reprogrammable Constants)
Address | Data | Length | Default | Flight | Description
200 | EEPROM_SAFE_MODE (1,2,3) | 2 | 0x0001 |  | Address of safe mode in EEPROM
202 |  | 2 | 0x0002 |  | “
204 |  | 2 | 0x0003 |  | “
206 | EEPROM_EARLYORBIT | 1 | 0x0004 |  | Address of EO flags in EEPROM
208 | OVERRIDE_EARLY_ORBIT | 1 | 1 |  | Override the entire EO initialization sequence
20A | ERROR_NUM_MAX_PACKETS | 1 | 96 |  | Total number of errors stored in error buffer
20C | ERROR_HEAD_ADDR | 2 | 0x000A |  | EEPROM address where the Error Head value is stored
20E | ERROR_COUNT_ADDR | 2 | 0x000C |  | EEPROM address where the Error Count is stored
210 | ERROR_BUFFER_START | 2 | 0x0010 |  | Starting address in EEPROM of error buffer
212 | ERROR_BUFFER_END | 2 | 0x03D0 |  | Ending address in EEPROM of error buffer
214 | EEPROM_FC_SALT | 2 | 0x0006 |  | Address of salt in EEPROM (if EEPROM used)
216 | SAFEMODE_REASON_FOR_ENTRY | 2 | 0x03F0 |  | EEPROM Address of error code that put FC into safe mode
218 | (Power check) opcode override | 1 | 0 |  | Override power checks when Power Check OP is used
21A | (SIPS overcurrent) opcode override | 1 | 0 |  | Override power checks when SIPS Check OP is used
21C | SAFE_MODE_ENTRY_L_DEFAULT | 1 | 0xEF |  | Safe mode entry condition selection
21E | SAFE_MODE_ENTRY_H_DEFAULT | 1 | 0xF8 |  | “
220 | SAFE_MODE_CONFIG | 1 | 0xFF |  | “
222 | (watchdog reset) MaxCount | 1 | 8 |  | The max number of pulses the FC sends without a response before resetting the WD
224 | (watchdog reset) countdown max | 1 | 45 |  | The number of wakeup cycles (~ * 2 seconds) for which the WD will be held in reset, if it doesn't start sending back pulses to prompt early termination
226
228
22A
22C | SCHEDULE_ERROR_CONTINUE | 1 | 1 |  | Continue reading through schedule even if there's an error
22E | LOG_RECURRING_PAGE_FAULT | 1 | 0 |  | Log recurring page faults at the same address
230 | Don't Log Error | 16 | 0x0000 |  | Override logging of certain error codes
232 |  |  | 0x0000 |  | “
234 |  |  | 0x0000 |  | “
236 |  |  | 0x0000 |  | “
238 |  |  | 0x0000 |  | “
23A |  |  | 0x0000 |  | “
23C |  |  | 0x0000 |  | “
23E |  |  | 0x0000 |  | “
240 | N_SCHEDULE_ENTRIES | 4 | 256 |  | The number of entries in the scheduler
242 |  |  | “ |  | “
244 | SCHEDULE_START_VADDRESS | 4 | 0x000000 |  | Virtual address for start of schedule
246 |  |  | “ |  | “
248 | SCHEDULE_ENTRY_RESET | 4 | 0x000100 |  | Virtual address for schedule entry for reset (for EO)
24A |  |  | “ |  | “
24C | SCHEDULE_ENTRY_ANTSTOP | 4 | 0x000108 |  | Virtual address for schedule entry for stop antenna script (for EO)
24E |  |  | “ |  | “
250 | SCRIPT_START_VADDRESS | 4 | 0x010000 |  | Virtual address starting the range of all addressable scripts
252 |  |  | “ |  | “
254 | RESET_SCRIPT_SADDR | 4 | 0x00B0 |  | Address (within script space) of the EO reset script
256 |  |  | “ |  | “
258 | ANTENNA_SCRIPT_SADDR | 4 | 0x00C0 |  | Address (within script space) of the Antenna Deploy script
25A |  |  | “ |  | “
25C | ANTENNA_STOP_SCRIPT_SADDR | 4 | 0x00E0 |  | Address (within script space) of the Antenna Stop Deploy script
25E |  |  | “ |  | “
260 | BOOT_SCRIPT_ADDR | 4 | 0x021000 |  | Address (outside of script space) of the boot script
262 |  |  | “ |  | “
264 | EO_BEACON_SCRIPT_ADDR | 4 | 0x020A00 |  | Address (outside of script space) of the beacon initialization script
266 |  |  | “ |  | “
268 | FS_START_VADDRESS | 4 | 0x100000 |  | Virtual address for the beginning of the HSKP filesystem
26A |  |  | “ |  | “
26C | FS_PACKET_SIZE | 4 | 64 |  | The size of HSKP packets
26E |  |  | “ |  | “
270 | FS_PACKET_NUMBER | 4 | 1024 |  | The number of HSKP packets
272 |  |  | “ |  | “
274 | COUNTER_START_VADDRESS | 4 | 0x200000 |  | Virtual address for where FC counters are stored in flash
276 |  |  | “ |  | “
278 | SALT_LOCATION_VADDRESS | 4 | 0x200014 |  | Virtual address for where the FC salt is stored in flash
27A |  |  | “ |  | “
27C
27E
280 | BEACON_RATE_NOMINAL | 1 | 23 A / 25 B |  | Rate (He-82 setting or WDT wakeups) of nominal beacon
282 | BEACON_RATE_SAFEMODE | 1 | 39 A / 37 B |  | Rate (He-82 setting or WDT wakeups) of safe mode beacon
284 | HASH_KEY | 8 | ELFIN_A! (A) |  | Key used for hashing
286 |  |  | BVIONiCS (B) |  | “
288 |  |  | “ |  | “
28A |  |  | “ |  | “
28C
28E | HASH_OVERRIDE_CHECK | 1 | 0 |  | Override checking of hash for incoming packets
290 | HASH_RESPOND_ON_FAIL | 1 | 0x03 |  | Respond with a message if hashing fails (1st bit: say “bad hash”, 2nd bit: encode sync message)
292 | SALT_STORAGE_LOCATION | 1 | 0 |  | Where to store the FC salt (default: flash, 0x33: eeprom, 0x46: program memory)
294 | FC_SALT_PGM | 4 | 0x01020304 |  | FC salt, if SALT_STORAGE_LOCATION is 0x46
296 |  |  | “ |  | “
298 | BEACON_MANUALLY | 1 | 1 |  | Have FC manually send out beacon packets, if the He-82 is unable to do so
29A
29C
29E
2A0 | IDPU Alarm Offset | 6 | 0x0000 |  | RTCC amount to wait/offset before booting the IDPU
2A2 |  |  | 0x0000 |  | “
2A4 |  |  | 0x0002 |  | “
2A6 | IDPU_ALARM_ATTEMPTS | 1 | 3 |  | Number of times to attempt booting IDPU using alarm (if first attempt fails)
2A8 | IDPU_ALARM_MANUAL_BACKUP | 1 | 1 |  | Whether to use “manual mode” to boot the IDPU at the right time, if RTCC alarm fails
2AA | IDPU_MULTI_RESP_WD | 1 | 20 |  | The frequency during IDPU packet downlink (in terms of number of packets) for sending a WD heartbeat
2AC | IDPU_FS_RESP_WAIT | 1 | 500 |  | The number of times to loop (waiting 2ms each time), to wait for the next response from the IDPU for a downlink packet situation
2AE | FS_HSKP_MULTI_PACKET | 1 | 0 |  | If 2 or 3, the number of FC HSKP packets to send in a single frame (otherwise, default to 1)
2B0 | FC_HSKP_RANGE_DELAY (*10ms) | 1 | 10 |  | The number of times to delay by 10ms before sending the next FC packet
2B2 | ACB_HSKP_RANGE_DELAY (*10ms) | 1 | 1 |  | The number of times to delay by 10ms before sending the next ACB packet
2B4 | IDPU_SINGLE_RESP_WAIT (*10ms) | 1 | 25 |  | The number of times to loop (waiting 10ms each time), waiting for a response from the IDPU
2B6 | IDPU_MULTI_RESP_WAIT (*2ms) | 2 | 150 |  | The number of times to loop (waiting 2ms each time), to wait for the next response from the IDPU for a multi-response situation
2B8 | RANGE_TIMEOUT_NUM | 1 | 100 |  | (For FC, ACB packet downlink) The number of times to wait (*10ms) for a radio ACK
2BA | ACB_BOOT_OFFSET | 1 | 80 |  | Fractional amount to pass to the ACB RTCC when jumping its clock, to account for drift/offsets
2BC | ACB_MULTI_RESP_TRIES (*2ms) | 1 | 100 |  | Number of times to loop (waiting 2ms each time) waiting for ACB multi packet response
2BE | ACB_SINGLE_RESP_TRIES (*25ms) | 1 | 20 |  | Number of times to loop (waiting 25ms each time) waiting for a single response from ACB
2C0 | RANGE_SIGIL | 7 | “ELFIN “ |  | Sigil to use for range mode
2C2 |  |  | “ |  | “
2C4 |  |  | “ |  | “
2C6 |  |  | “ |  | “
2C8 | RANGE_GREETING_SIZE | 1 | 39 |  | Length, in bytes, of the range greeting
2CA | RANGE_GREETING | 40 | “ Hello World. Hello World. Hello World.” |  | Range Greeting
2CC |  |  | “ |  | “
2CE |  |  | “ |  | “
2D0 |  |  | “ |  | “
2D2 |  |  | “ |  | “
2D4 |  |  | “ |  | “
2D6 |  |  | “ |  | “
2D8 |  |  | “ |  | “
2DA |  |  | “ |  | “
2DC |  |  | “ |  | “
2DE |  |  | “ |  | “
2E0 |  |  | “ |  | “
2E2 |  |  | “ |  | “
2E4 |  |  | “ |  | “
2E6 |  |  | “ |  | “
2E8 |  |  | “ |  | “
2EA |  |  | “ |  | “
2EC |  |  | “ |  | “
2EE |  |  | “ |  | “
2F0 |  |  | “ |  | “
2F2
2F4 | RADIO_PARSER_SUBTRACT | 1 | 2 |  | Number of junk bytes at the end of every He-82 packet
2F6 | RADIO_PARSER_VERSION | 1 | 2 |  | If 2: use the new, updated version of Radio Parser
2F8 | RADIO_PARSER_SKIP_BYTES | 1 | 16 |  | Number of bytes to ignore at the start of every packet
2FA | DEFAULT_PA | 1 | 145 |  | Default Radio PA
2FC
2FE
300 | EO_ZERO_RTCC | 6 | 2000/Jan/1 00:00:00 |  | Time to set the RTCC on initial boot
302 |  |  | “ |  | “
304 |  |  | “ |  | “
306 | EO_POWER_CHECK_START | 6 | 2000/Jan/1 00:08:00 |  | Time at which power checks can start
308 |  |  | “ |  | “
30A |  |  | “ |  | “
30C | EO_POWER_CHECK_TIMEOUT | 6 | 2000/Jan/1 12:00:00 |  | Time at which power checks time out
30E |  |  | “ |  | “
310 |  |  | “ |  | “
312 | EO_ANTENNA_DEPL_START | 6 | 2000/Jan/1 00:16:00 |  | Time after which antenna deployment may occur
314 |  |  | “ |  | “
316 |  |  | “ |  | “
318 | EO_ANTENNA_DEPL_OFFSET | 6 | 2000/0/0 00:02:00 |  | Offset, after starting antenna deployment, for stopping antenna deployment
31A |  |  | “ |  | “
31C |  |  | “ |  | “
31E | EO_BEACON_ALLOW_START | 6 | 2000/Jan/1 00:46:00 |  | Time after which FC is allowed to beacon
320 |  |  | “ |  | “
322 |  |  | “ |  | “
324 | EO_SET_FIRST_FLAG | 6 | 2000/Jan/1 00:11:00 |  | Time after which the FC can consider itself fully first-booted
326 |  |  | “ |  | “
328 |  |  | “ |  | “
32A | EO_SET_FIRST_FLAG_SCRIPT | 4 | 0x0090 |  | Address (within script space) of the Set First Flag script
32C |  |  | “ |  | “
32E
330
332
334
336
338
33A
33C
33E
340 | HASH_SYNC_KEY |  | “HASH SYNC KEY!!!!” (A) |  | String used for sending hash sync messages
342 |  |  | “H@SH $YNC K3Y!!!!” (B) |  | “
344
346
348
34A
34C
34E
350
352
354 | BAD_HASH |  | “err: bad hash” |  | Message to downlink if bad hash received
356
358
35A
35C
35E
360
362
364
366
368
36A
36C
36E
370
372
374
376
378
37A
37C
37E